## Sheet1
CG Scale, mechanical parts | Source | Qty
Frame | 3D printed | 1
Frame cover | 3D printed | 2
Front support | 3D printed | 1
Rear support | 3D printed | 1
Load cell cover | 3D printed | 1
Wing pad | 3D printed | 4
M5 x 20mm hex socket flat head countersunk screw | Ebay/Aliexpress | 4
M5 x 8mm hex socket flat head countersunk screw | Ebay/Aliexpress | 1
M4 x 16mm hex socket flat head countersunk screw | Ebay/Aliexpress | 4
M3 x 12mm hex socket button head screw | Ebay/Aliexpress | 8
M3 hex nut | Ebay/Aliexpress | 8
OD 3mm x 45mm smooth rod | Cut from pianowire or eqv | 2
OD 2mm x 10mm smooth rod | Cut from pianowire or eqv | 4
OD ~17mm soft pads (furniture type) | Local store | 9
CG Scale, electronics parts
Arduino pro 5V | Ebay/Aliexpress | 1
HX711 module | Ebay/Aliexpress | 2
YZC-133 2kg - Load cell front | Ebay/Aliexpress | 1
YZC-133 3kg - Load cell rear | Ebay/Aliexpress | 1
Resistor 1k 0.25W (for LED) | Ebay/Aliexpress | 1
Resistor 4.7k 0.25W (for battery monitoring voltage divider) | Ebay/Aliexpress | 1
Resistor 10k 0.25W (for battery monitoring voltage divider) | Ebay/Aliexpress | 1
Toggle switch | Ebay/Aliexpress | 1
9V battery connector w/wire | Ebay/Aliexpress | 1
9V battery | Local store | 1
Remote LCD, electronics parts
1602 LCD module 5V | Ebay/Aliexpress | 1
Arduino pro 5V | Ebay/Aliexpress | 1
R220 0.25W resistor | Ebay/Aliexpress | 1
10uF capacitor (option 1, for software LCD contrast adjustment) | Ebay/Aliexpress | 1
R680 0.25W resistor (option 1, for software LCD contrast adjustment) | Ebay/Aliexpress | 1
10k trim pot (option 2, for manual LCD contrast adjustment) | Ebay/Aliexpress | 1
30cm servo extention wire | Ebay/Aliexpress | 1
Note: For firmware upload an USB serial programmer is also required. It should look like this: https://www.adafruit.com/product/284